## Beckett Battery Modules
Boston Swing 5300 |  |  |  | Beckett 8224S Module |  |  |  | Approx | Stack of Beckett modules |  |  |  | Approx
| Nominal Capacity | 5.3 | Ah |  | Format Series | 7 | series |  |  | Format Series Stack | 11
| Nominal Energy | 19.3 | Wh |  | Format Parallel | 7 | parallel |  |  | Format Parallel Stack | 1
| Nominal Voltage | 3.65 | V |  | Nominal Capacity Module | 42.4 | Ah
| Max charge rate | 10.6 | A |  | Nominal Energy Module | 1100 | Wh
| Max discharge rate | 13 | A
| Voltage at 0% | 3.2 | V |  | Recommends 0.5C charge and 0.6C discharge
| Voltage at 30% | 3.4 | V
| Voltage at 80% | 3.85 | V
| Voltage at 100% | 4.2 | V |  | Voltage at 30% | 23.8 | V | 24V |  | Voltage at 30% | 261.8 | V | 260V | These are resting voltage numbers. When we're pushing
[5 empty] | Voltage at 80% | 26.95 | V | 27V |  | Voltage at 80% | 296.45 | V | 296V | charge into the stack, figure these numbers are going to be
around 10V higher.
[5 empty] | Checking module energy | 945.7 | Wh | 1kWh |  | Checking Stack Energy | 10402.7 | Wh | 10kWh
[5 empty] | Recommended charge 0.5C | 21.2 | A
[5 empty] | Recommended discharge 0.6C | 25 | A
[5 empty] | Max discharge 1.2C | 50 | A
NovaTorque Alternator
| Rated load current | 24.4 | A
| Vac | 220 - 240 | Vac
| Vac peak 220 | 311.127 | Vac
| Vac peak 240 | 339.4113 | Vac
Looks like as the battery voltage comes up, the peaks of the sine waves
that make it through the rectifier get narrower. I bet this is the cause
of BK's observed drop of power into the battery.
This reminds me to look into the half wave / full wave rectifier question.

## Hygen Use Models
Info from Bill Kanz's 3 models of Hygen System Design, 3/1/2016.
| Beckett module nominal energy, kWh | 1 |  | Engine spec'd life, h | 15000
| Stack height | 11 |  | Hours in a year, h | 8760
| Batt bank energy, kWh | 11 |  | Engine service interval, h | 250
| Depth of Discharge, % | 50%
| Cycle energy, kWh | 5.5
| Batt Cycles 80% DOD | 3000
| Batt Cycles 50% DOD, guesstimated | 7500
| Bill Kanz's analysis: |  | 2 cylinder | 3 cylinder | 3 cylinder
|  |  |  | Limited by Engine Load Factor | Limited by Today's NovaTorque
A | Engine gross intermittent power, kW |  | 10.3 | 15.3 | 15.3
| Maximum engine load factor, % |  | 70% | 70% | 59%
B | Engine net intermittent power, kW |  | 7.21 | 10.71 | 9.027
| Engine efficiency (after fan, alternator, etc.), % |  | 88% | 88% | 88%
C | Engine max net weighted power, kW |  | 6.3448 | 9.4248 | 7.9438
| Alternator power efficiency, % |  | 95% | 95% | 95%
D | Alternator max output (calculated), kW |  | 6.0276 | 8.9536 | 7.5466
D | NovaTorque max power, kW |  | 7.5 | 8.9536 | 7.5
| Rectifier power efficiency, % |  | 99% | 99% | 99%
E1 | Rectifier max output, kW |  | 5.9673 | 8.864 | 7.425
| DC - DC converter power efficiency, % |  | 95% | 95% | 95%
F1 | Max rated DC power output, kW |  | 5.6689 | 8.4208 | 7.0537
F4 | Spec'd AC max accessory load, kW |  | 0.5 | 0.5 | 0.5
| Estimated AC inverter efficiency, % |  | 95% | 95% | 95%
F3 | AC accessory load, kW |  | 0.52632 | 0.52632 | 0.52632
F2 | Max rated tower load, kW |  | 5.1426 | 7.8945 | 6.5274
Bill Marty's analysis:
| Working back upstream from tower load to battery charging. | Tower Load, kW
E3 | Power available to charge battery bank, kW | 0 | 5.4133 | 8.31 | 6.871
E3 | Power available to charge battery bank, kW | 2 | 3.308 | 6.2047 | 4.7657
E3 | Power available to charge battery bank, kW | 4 | 1.2027 | 4.0995 | 2.6605
E3 | Power available to charge battery bank, kW | 6 | -0.90252 | 1.9942 | 0.55519
| Battery C-rate w/ 0kW Tower Load |  | 0.49212 | 0.75546 | 0.62463
| Battery C-rate w/ 2kW Tower Load |  | 0.30073 | 0.56407 | 0.43325
| Battery C-rate w/ 4kW Tower Load |  | 0.10934 | 0.37268 | 0.24186
| Battery C-rate w/ 6kW Tower Load |  | -0.082047 | 0.18129 | 0.050472
Tcharge | Engine on time to charge battery w/ 0kW Tower Load, h |  | 1.016 | 0.66185 | 0.80047
| Engine on time to charge battery w/ 2kW Tower Load, h |  | 1.6626 | 0.88642 | 1.1541
| Engine on time to charge battery w/ 4kW Tower Load, h |  | 4.5729 | 1.3416 | 2.0673
| Engine on time to charge battery w/ 6kW Tower Load, h |  | -6.094 | 2.758 | 9.9064
Tdischarge | Tower run time on battery w/ 0kW Tower Load, h | 0 | #DIV/0! | #DIV/0! | #DIV/0!
| Tower run time on battery w/ 2kW Tower Load, h | 2 | 2.75 | 2.75 | 2.75
| Tower run time on battery w/ 4kW Tower Load, h | 4 | 1.375 | 1.375 | 1.375
| Tower run time on battery w/ 6kW Tower Load, h | 6 | 0.91667 | 0.91667 | 0.91667
Tcycle | Cycle time w/ 0kW Tower Load, h |  | #DIV/0! | #DIV/0! | #DIV/0!
| Cycle time w/ 2kW Tower Load, h |  | 4.4126 | 3.6364 | 3.9041
| Cycle time w/ 4kW Tower Load, h |  | 5.9479 | 2.7166 | 3.4423
| Cycle time w/ 6kW Tower Load, h |  | -5.1774 | 3.6746 | 10.8231
| Engine duty cycle w/ 0kW Tower Load, % |  | #DIV/0! | #DIV/0! | #DIV/0!
| Engine duty cycle w/ 2kW Tower Load, % |  | 0.37679 | 0.24376 | 0.29561
| Engine duty cycle w/ 4kW Tower Load, % |  | 0.76883 | 0.49386 | 0.60056
| Engine duty cycle w/ 6kW Tower Load, % |  | Error | 0.75054 | 0.9153
| Engine life in years w/ 0kW Tower Load, y |  | #DIV/0! | #DIV/0! | #DIV/0!
| Engine life in years w/ 2kW Tower Load, y |  | 4.5445 | 7.0246 | 5.7926
| Engine life in years w/ 4kW Tower Load, y |  | 2.2272 | 3.4672 | 2.8512
| Engine life in years w/ 6kW Tower Load, y |  | Error | 2.2815 | 1.8708
| Battery life in years w/ 0kW Tower Load, y |  | #DIV/0! | #DIV/0! | #DIV/0!
| Battery life in years w/ 2kW Tower Load, y |  | 3.7779 | 3.1134 | 3.3425
| Battery life in years w/ 4kW Tower Load, y |  | 5.0924 | 2.3259 | 2.9472
| Battery life in years w/ 6kW Tower Load, y |  | Error | 3.1461 | 9.2664
| Engine maintenance interval w/ 0kW T.L., d |  | #DIV/0! | #DIV/0! | #DIV/0!
| Engine maintenance interval w/ 2kW T.L., d |  | 27.6459 | 42.733 | 35.2381
| Engine maintenance interval w/ 4kW T.L., d |  | 13.5488 | 21.0924 | 17.3449
| Engine maintenance interval w/ 6kW T.L., d |  | Error | 13.8789 | 11.3805